## A106
Spec No. | Material Grade | E | Pipe Size | Outside Diameter (In) | Thickness (In) | Sch | Design Pressure (bar) for Electric-Fusion-Welded Austenitic Chromium-Nickel Stainless Steel Pipe for High-Temperature Service and General Applications -A358
Tempreture ˚F(˚C)
[7 empty] | 100 (37.7 C) |  | 200 (93.3 C) |  | 300 (148.9 C) |  | 400 (204.4 C) |  | 500 (260 C) |  | 600 (315.5 C) |  | 700 (371.1 C) |  | 800 (426.7 C) |  | 850 (454.4 C) |  | 900 (482.2 C)
[7 empty] | Maximum Allowable Stress (Ksi) | Desgin Presssure (bar) | Maximum Allowable Stress (Ksi) | Desgin Presssure (bar) | Maximum Allowable Stress (Ksi) | Desgin Presssure (bar) | Maximum Allowable Stress (Ksi) | Desgin Presssure (bar) | Maximum Allowable Stress (Ksi) | Desgin Presssure (bar) | Maximum Allowable Stress (Ksi) | Desgin Presssure (bar) | Maximum Allowable Stress (Ksi) | Desgin Presssure (bar) | Maximum Allowable Stress (Ksi) | Desgin Presssure (bar) | Maximum Allowable Stress (Ksi) | Desgin Presssure (bar) | Maximum Allowable Stress (Ksi) | Desgin Presssure (bar)
A358 | 304 | 1 | 1/2 | 0.840 | 0.065 | 5S | 20 | 213.4091 | 20 | 213.4091 | 20 | 213.4091 | 18.6 | 198.4705 | 17.5 | 186.733 | 16.6 | 177.1296 | 15.8 | 168.5932 | 15.2 | 162.191 | 14.9 | 158.9898 | 14.6 | 155.7887
|  | 1 | 1/2 | 0.841 | 0.083 | 10S | 20 | 272.183 | 20 | 272.183 | 20 | 272.183 | 18.6 | 253.1302 | 17.5 | 238.1602 | 16.6 | 225.9119 | 15.8 | 215.0246 | 15.2 | 206.8591 | 14.9 | 202.7764 | 14.6 | 198.6936
|  | 1 | 1/2 | 0.842 | 0.109 | 40S | 20 | 357.0207 | 20 | 357.0207 | 20 | 357.0207 | 18.6 | 332.0292 | 17.5 | 312.3931 | 16.6 | 296.3272 | 15.8 | 282.0463 | 15.2 | 271.3357 | 14.9 | 265.9804 | 14.6 | 260.6251
|  | 1 | 1/2 | 0.843 | 0.147 | 80S | 20 | 480.9154 | 20 | 480.9154 | 20 | 480.9154 | 18.6 | 447.2514 | 17.5 | 420.801 | 16.6 | 399.1598 | 15.8 | 379.9232 | 15.2 | 365.4957 | 14.9 | 358.282 | 14.6 | 351.0683
| 304L | 1 | 1/2 | 0.84 | 0.065 | 5S | 16.7 | 178.1966 | 16.7 | 178.1966 | 16.7 | 178.1966 | 15.7 | 167.5262 | 14.8 | 157.9228 | 14 | 149.3864 | 13.5 | 144.0512 | 12.9 | 137.6489 | 12.7 | 135.5148 | 12.4 | 132.3137
|  | 1 | 1/2 | 0.841 | 0.083 | 10S | 16.7 | 227.2728 | 16.7 | 227.2728 | 16.7 | 227.2728 | 15.7 | 213.6637 | 14.8 | 201.4154 | 14 | 190.5281 | 13.5 | 183.7235 | 12.9 | 175.5581 | 12.7 | 172.8362 | 12.4 | 168.7535
|  | 1 | 1/2 | 0.842 | 0.109 | 40S | 16.7 | 298.1123 | 16.7 | 298.1123 | 16.7 | 298.1123 | 15.7 | 280.2612 | 14.8 | 264.1953 | 14 | 249.9145 | 13.5 | 240.989 | 12.9 | 230.2783 | 12.7 | 226.7081 | 12.4 | 221.3528
|  | 1 | 1/2 | 0.843 | 0.147 | 80S | 16.7 | 401.5644 | 16.7 | 401.5644 | 16.7 | 401.5644 | 15.7 | 377.5186 | 14.8 | 355.8774 | 14 | 336.6408 | 13.5 | 324.6179 | 12.9 | 310.1905 | 12.7 | 305.3813 | 12.4 | 298.1676
A358 | 304 | 1 | 1 | 1.315 | 0.065 | 5S | 20 | 136.3222 | 20 | 136.3222 | 20 | 136.3222 | 18.6 | 126.7796 | 17.5 | 119.2819 | 16.6 | 113.1474 | 15.8 | 107.6945 | 15.2 | 103.6049 | 14.9 | 101.56 | 14.6 | 99.5152
|  | 1 | 1 | 1.315 | 0.083 | 10S | 20 | 174.073 | 20 | 174.073 | 20 | 174.073 | 18.6 | 161.8878 | 17.5 | 152.3138 | 16.6 | 144.4806 | 15.8 | 137.5176 | 15.2 | 132.2954 | 14.9 | 129.6843 | 14.6 | 127.0733
|  | 1 | 1 | 1.315 | 0.113 | 40S | 20 | 236.9909 | 20 | 236.9909 | 20 | 236.9909 | 18.6 | 220.4015 | 17.5 | 207.367 | 16.6 | 196.7024 | 15.8 | 187.2228 | 15.2 | 180.1131 | 14.9 | 176.5582 | 14.6 | 173.0033
|  | 1 | 1 | 1.315 | 0.179 | 80S | 20 | 375.4103 | 20 | 375.4103 | 20 | 375.4103 | 18.6 | 349.1316 | 17.5 | 328.4841 | 16.6 | 311.5906 | 15.8 | 296.5742 | 15.2 | 285.3119 | 14.9 | 279.6807 | 14.6 | 274.0496
| 304L | 1 | 1 | 1.315 | 0.065 | 5S | 16.7 | 113.829 | 16.7 | 113.829 | 16.7 | 113.829 | 15.7 | 107.0129 | 14.8 | 100.8784 | 14 | 95.4255 | 13.5 | 92.0175 | 12.9 | 87.9278 | 12.7 | 86.5646 | 12.4 | 84.5198
|  | 1 | 1 | 1.315 | 0.083 | 10S | 16.7 | 145.3509 | 16.7 | 145.3509 | 16.7 | 145.3509 | 15.7 | 136.6473 | 14.8 | 128.814 | 14 | 121.8511 | 13.5 | 117.4992 | 12.9 | 112.2771 | 12.7 | 110.5363 | 12.4 | 107.9252
|  | 1 | 1 | 1.315 | 0.113 | 40S | 16.7 | 197.8874 | 16.7 | 197.8874 | 16.7 | 197.8874 | 15.7 | 186.0378 | 14.8 | 175.3733 | 14 | 165.8936 | 13.5 | 159.9688 | 12.9 | 152.8591 | 12.7 | 150.4892 | 12.4 | 146.9343
|  | 1 | 1 | 1.315 | 0.179 | 80S | 16.7 | 313.4676 | 16.7 | 313.4676 | 16.7 | 313.4676 | 15.7 | 294.6971 | 14.8 | 277.8037 | 14 | 262.7872 | 13.5 | 253.402 | 12.9 | 242.1397 | 12.7 | 238.3856 | 12.4 | 232.7544
A358 | 304 | 1 | 2 | 2.375 | 0.065 | 5S | 20 | 75.4794 | 20 | 75.4794 | 20 | 75.4794 | 18.6 | 70.1959 | 17.5 | 66.0445 | 16.6 | 62.6479 | 15.8 | 59.6288 | 15.2 | 57.3644 | 14.9 | 56.2322 | 14.6 | 55.1
|  | 1 | 2 | 2.375 | 0.109 | 10S | 20 | 126.5732 | 20 | 126.5732 | 20 | 126.5732 | 18.6 | 117.7131 | 17.5 | 110.7516 | 16.6 | 105.0558 | 15.8 | 99.9928 | 15.2 | 96.1956 | 14.9 | 94.2971 | 14.6 | 92.3985
|  | 1 | 2 | 2.375 | 0.154 | 40S | 20 | 178.8282 | 20 | 178.8282 | 20 | 178.8282 | 18.6 | 166.3102 | 17.5 | 156.4747 | 16.6 | 148.4274 | 15.8 | 141.2743 | 15.2 | 135.9094 | 14.9 | 133.227 | 14.6 | 130.5446
|  | 1 | 2 | 2.375 | 0.218 | 80S | 20 | 253.1464 | 20 | 253.1464 | 20 | 253.1464 | 18.6 | 235.4262 | 17.5 | 221.5031 | 16.6 | 210.1116 | 15.8 | 199.9857 | 15.2 | 192.3913 | 14.9 | 188.5941 | 14.6 | 184.7969
| 304L | 1 | 2 | 2.375 | 0.065 | 5S | 16.7 | 63.0253 | 16.7 | 63.0253 | 16.7 | 63.0253 | 15.7 | 59.2514 | 14.8 | 55.8548 | 14 | 52.8356 | 13.5 | 50.9486 | 12.9 | 48.6842 | 12.7 | 47.9294 | 12.4 | 46.7973
|  | 1 | 2 | 2.375 | 0.109 | 10S | 16.7 | 105.6886 | 16.7 | 105.6886 | 16.7 | 105.6886 | 15.7 | 99.36 | 14.8 | 93.6642 | 14 | 88.6013 | 13.5 | 85.4369 | 12.9 | 81.6397 | 12.7 | 80.374 | 12.4 | 78.4754
|  | 1 | 2 | 2.375 | 0.154 | 40S | 16.7 | 149.3216 | 16.7 | 149.3216 | 16.7 | 149.3216 | 15.7 | 140.3802 | 14.8 | 132.3329 | 14 | 125.1798 | 13.5 | 120.7091 | 12.9 | 115.3442 | 12.7 | 113.5559 | 12.4 | 110.8735
|  | 1 | 2 | 2.375 | 0.218 | 80S | 16.7 | 211.3773 | 16.7 | 211.3773 | 16.7 | 211.3773 | 15.7 | 198.72 | 14.8 | 187.3284 | 14 | 177.2025 | 13.5 | 170.8739 | 12.9 | 163.2795 | 12.7 | 160.748 | 12.4 | 156.9508
A358 | 304 | 1 | 3 | 3.5 | 0.083 | 5S | 20 | 65.4017 | 20 | 65.4017 | 20 | 65.4017 | 18.6 | 60.8236 | 17.5 | 57.2265 | 16.6 | 54.2834 | 15.8 | 51.6673 | 15.2 | 49.7053 | 14.9 | 48.7243 | 14.6 | 47.7432
|  | 1 | 3 | 3.5 | 0.12 | 10S | 20 | 94.5567 | 20 | 94.5567 | 20 | 94.5567 | 18.6 | 87.9377 | 17.5 | 82.7371 | 16.6 | 78.482 | 15.8 | 74.6998 | 15.2 | 71.8631 | 14.9 | 70.4447 | 14.6 | 69.0264
|  | 1 | 3 | 3.5 | 0.216 | 40S | 20 | 170.202 | 20 | 170.202 | 20 | 170.202 | 18.6 | 158.2879 | 17.5 | 148.9268 | 16.6 | 141.2677 | 15.8 | 134.4596 | 15.2 | 129.3535 | 14.9 | 126.8005 | 14.6 | 124.2475
|  | 1 | 3 | 3.5 | 0.3 | 80S | 20 | 236.3917 | 20 | 236.3917 | 20 | 236.3917 | 18.6 | 219.8443 | 17.5 | 206.8427 | 16.6 | 196.2051 | 15.8 | 186.7494 | 15.2 | 179.6577 | 14.9 | 176.1118 | 14.6 | 172.5659
| 304L | 1 | 3 | 3.5 | 0.083 | 5S | 16.7 | 54.6104 | 16.7 | 54.6104 | 16.7 | 54.6104 | 15.7 | 51.3403 | 14.8 | 48.3973 | 14 | 45.7812 | 13.5 | 44.1461 | 12.9 | 42.1841 | 12.7 | 41.5301 | 12.4 | 40.5491
|  | 1 | 3 | 3.5 | 0.12 | 10S | 16.7 | 78.9548 | 16.7 | 78.9548 | 16.7 | 78.9548 | 15.7 | 74.227 | 14.8 | 69.9719 | 14 | 66.1897 | 13.5 | 63.8258 | 12.9 | 60.9891 | 12.7 | 60.0435 | 12.4 | 58.6251
|  | 1 | 3 | 3.5 | 0.216 | 40S | 16.7 | 142.1187 | 16.7 | 142.1187 | 16.7 | 142.1187 | 15.7 | 133.6086 | 14.8 | 125.9495 | 14 | 119.1414 | 13.5 | 114.8864 | 12.9 | 109.7803 | 12.7 | 108.0783 | 12.4 | 105.5252
|  | 1 | 3 | 3.5 | 0.3 | 80S | 16.7 | 197.387 | 16.7 | 197.387 | 16.7 | 197.387 | 15.7 | 185.5675 | 14.8 | 174.9298 | 14 | 165.4742 | 13.5 | 159.5644 | 12.9 | 152.4726 | 12.7 | 150.1087 | 12.4 | 146.5628
A358 | 304 | 1 | 4 | 4.5 | 0.083 | 5S | 20 | 50.868 | 20 | 50.868 | 20 | 50.868 | 18.6 | 47.3072 | 17.5 | 44.5095 | 16.6 | 42.2204 | 15.8 | 40.1857 | 15.2 | 38.6597 | 14.9 | 37.8966 | 14.6 | 37.1336
|  | 1 | 4 | 4.5 | 0.12 | 10S | 20 | 73.5441 | 20 | 73.5441 | 20 | 73.5441 | 18.6 | 68.396 | 17.5 | 64.3511 | 16.6 | 61.0416 | 15.8 | 58.0998 | 15.2 | 55.8935 | 14.9 | 54.7903 | 14.6 | 53.6872
|  | 1 | 4 | 4.5 | 0.237 | 40S | 20 | 145.2495 | 20 | 145.2495 | 20 | 145.2495 | 18.6 | 135.0821 | 17.5 | 127.0934 | 16.6 | 120.5571 | 15.8 | 114.7471 | 15.2 | 110.3897 | 14.9 | 108.2109 | 14.6 | 106.0322
|  | 1 | 4 | 4.5 | 0.337 | 80S | 20 | 206.5363 | 20 | 206.5363 | 20 | 206.5363 | 18.6 | 192.0787 | 17.5 | 180.7192 | 16.6 | 171.4251 | 15.8 | 163.1637 | 15.2 | 156.9676 | 14.9 | 153.8695 | 14.6 | 150.7715
| 304L | 1 | 4 | 4.5 | 0.083 | 5S | 16.7 | 42.4748 | 16.7 | 42.4748 | 16.7 | 42.4748 | 15.7 | 39.9314 | 14.8 | 37.6423 | 14 | 35.6076 | 13.5 | 34.3359 | 12.9 | 32.8099 | 12.7 | 32.3012 | 12.4 | 31.5382
|  | 1 | 4 | 4.5 | 0.12 | 10S | 16.7 | 61.4093 | 16.7 | 61.4093 | 16.7 | 61.4093 | 15.7 | 57.7321 | 14.8 | 54.4226 | 14 | 51.4809 | 13.5 | 49.6423 | 12.9 | 47.4359 | 12.7 | 46.7005 | 12.4 | 45.5973
|  | 1 | 4 | 4.5 | 0.237 | 40S | 16.7 | 121.2834 | 16.7 | 121.2834 | 16.7 | 121.2834 | 15.7 | 114.0209 | 14.8 | 107.4847 | 14 | 101.6747 | 13.5 | 98.0434 | 12.9 | 93.686 | 12.7 | 92.2335 | 12.4 | 90.0547
|  | 1 | 4 | 4.5 | 0.337 | 80S | 16.7 | 172.4578 | 16.7 | 172.4578 | 16.7 | 172.4578 | 15.7 | 162.131 | 14.8 | 152.8368 | 14 | 144.5754 | 13.5 | 139.412 | 12.9 | 133.2159 | 12.7 | 131.1505 | 12.4 | 128.0525
A358 | 304 | 1 | 5 | 5.563 | 0.109 | 5S | 20 | 54.0376 | 20 | 54.0376 | 20 | 54.0376 | 18.6 | 50.255 | 17.5 | 47.2829 | 16.6 | 44.8512 | 15.8 | 42.6897 | 15.2 | 41.0686 | 14.9 | 40.258 | 14.6 | 39.4475
|  | 1 | 5 | 5.563 | 0.134 | 10S | 20 | 66.4316 | 20 | 66.4316 | 20 | 66.4316 | 18.6 | 61.7814 | 17.5 | 58.1276 | 16.6 | 55.1382 | 15.8 | 52.481 | 15.2 | 50.488 | 14.9 | 49.4915 | 14.6 | 48.4951
|  | 1 | 5 | 5.563 | 0.258 | 40S | 20 | 127.9056 | 20 | 127.9056 | 20 | 127.9056 | 18.6 | 118.9522 | 17.5 | 111.9174 | 16.6 | 106.1617 | 15.8 | 101.0454 | 15.2 | 97.2083 | 14.9 | 95.2897 | 14.6 | 93.3711
|  | 1 | 5 | 5.563 | 0.375 | 80S | 20 | 185.9093 | 20 | 185.9093 | 20 | 185.9093 | 18.6 | 172.8957 | 17.5 | 162.6707 | 16.6 | 154.3047 | 15.8 | 146.8684 | 15.2 | 141.2911 | 14.9 | 138.5024 | 14.6 | 135.7138
| 304L | 1 | 5 | 5.563 | 0.109 | 5S | 16.7 | 45.1214 | 16.7 | 45.1214 | 16.7 | 45.1214 | 15.7 | 42.4195 | 14.8 | 39.9879 | 14 | 37.8263 | 13.5 | 36.4754 | 12.9 | 34.8543 | 12.7 | 34.3139 | 12.4 | 33.5033
|  | 1 | 5 | 5.563 | 0.134 | 10S | 16.7 | 55.4704 | 16.7 | 55.4704 | 16.7 | 55.4704 | 15.7 | 52.1488 | 14.8 | 49.1594 | 14 | 46.5021 | 13.5 | 44.8413 | 12.9 | 42.8484 | 12.7 | 42.1841 | 12.4 | 41.1876
|  | 1 | 5 | 5.563 | 0.258 | 40S | 16.7 | 106.8012 | 16.7 | 106.8012 | 16.7 | 106.8012 | 15.7 | 100.4059 | 14.8 | 94.6502 | 14 | 89.5339 | 13.5 | 86.3363 | 12.9 | 82.4991 | 12.7 | 81.2201 | 12.4 | 79.3015
|  | 1 | 5 | 5.563 | 0.375 | 80S | 16.7 | 155.2343 | 16.7 | 155.2343 | 16.7 | 155.2343 | 15.7 | 145.9388 | 14.8 | 137.5729 | 14 | 130.1365 | 13.5 | 125.4888 | 12.9 | 119.9115 | 12.7 | 118.0524 | 12.4 | 115.2638
A358 | 304 | 1 | 6 | 6.625 | 0.109 | 5S | 20 | 45.3753 | 20 | 45.3753 | 20 | 45.3753 | 18.6 | 42.199 | 17.5 | 39.7034 | 16.6 | 37.6615 | 15.8 | 35.8465 | 15.2 | 34.4852 | 14.9 | 33.8046 | 14.6 | 33.124
|  | 1 | 6 | 6.625 | 0.134 | 10S | 20 | 55.7825 | 20 | 55.7825 | 20 | 55.7825 | 18.6 | 51.8777 | 17.5 | 48.8097 | 16.6 | 46.2995 | 15.8 | 44.0682 | 15.2 | 42.3947 | 14.9 | 41.558 | 14.6 | 40.7212
|  | 1 | 6 | 6.625 | 0.28 | 40S | 20 | 116.5604 | 20 | 116.5604 | 20 | 116.5604 | 18.6 | 108.4012 | 17.5 | 101.9904 | 16.6 | 96.7451 | 15.8 | 92.0827 | 15.2 | 88.5859 | 14.9 | 86.8375 | 14.6 | 85.0891
|  | 1 | 6 | 6.625 | 0.432 | 80S | 20 | 179.8361 | 20 | 179.8361 | 20 | 179.8361 | 18.6 | 167.2476 | 17.5 | 157.3566 | 16.6 | 149.2639 | 15.8 | 142.0705 | 15.2 | 136.6754 | 14.9 | 133.9779 | 14.6 | 131.2803
| 304L | 1 | 6 | 6.625 | 0.109 | 5S | 16.7 | 37.8884 | 16.7 | 37.8884 | 16.7 | 37.8884 | 15.7 | 35.6196 | 14.8 | 33.5777 | 14 | 31.7627 | 13.5 | 30.6283 | 12.9 | 29.2671 | 12.7 | 28.8133 | 12.4 | 28.1327
|  | 1 | 6 | 6.625 | 0.134 | 10S | 16.7 | 46.5784 | 16.7 | 46.5784 | 16.7 | 46.5784 | 15.7 | 43.7893 | 14.8 | 41.279 | 14 | 39.0477 | 13.5 | 37.6532 | 12.9 | 35.9797 | 12.7 | 35.4219 | 12.4 | 34.5851
|  | 1 | 6 | 6.625 | 0.28 | 40S | 16.7 | 97.328 | 16.7 | 97.328 | 16.7 | 97.328 | 15.7 | 91.4999 | 14.8 | 86.2547 | 14 | 81.5923 | 13.5 | 78.6783 | 12.9 | 75.1815 | 12.7 | 74.0159 | 12.4 | 72.2675
|  | 1 | 6 | 6.625 | 0.432 | 80S | 16.7 | 150.1631 | 16.7 | 150.1631 | 16.7 | 150.1631 | 15.7 | 141.1713 | 14.8 | 133.0787 | 14 | 125.8853 | 13.5 | 121.3894 | 12.9 | 115.9943 | 12.7 | 114.1959 | 12.4 | 111.4984
A358 | 304 | 1 | 8 | 8.625 | 0.109 | 5S | 20 | 34.8535 | 20 | 34.8535 | 20 | 34.8535 | 18.6 | 32.4138 | 17.5 | 30.4968 | 16.6 | 28.9284 | 15.8 | 27.5343 | 15.2 | 26.4887 | 14.9 | 25.9659 | 14.6 | 25.4431
|  | 1 | 8 | 8.625 | 0.148 | 10S | 20 | 47.324 | 20 | 47.324 | 20 | 47.324 | 18.6 | 44.0113 | 17.5 | 41.4085 | 16.6 | 39.2789 | 15.8 | 37.386 | 15.2 | 35.9663 | 14.9 | 35.2564 | 14.6 | 34.5465
|  | 1 | 8 | 8.625 | 0.322 | 40S | 20 | 102.9617 | 20 | 102.9617 | 20 | 102.9617 | 18.6 | 95.7544 | 17.5 | 90.0915 | 16.6 | 85.4582 | 15.8 | 81.3397 | 15.2 | 78.2509 | 14.9 | 76.7065 | 14.6 | 75.162
|  | 1 | 8 | 8.625 | 0.5 | 80S | 20 | 159.8784 | 20 | 159.8784 | 20 | 159.8784 | 18.6 | 148.6869 | 17.5 | 139.8936 | 16.6 | 132.6991 | 15.8 | 126.304 | 15.2 | 121.5076 | 14.9 | 119.1094 | 14.6 | 116.7112
| 304L | 1 | 8 | 8.625 | 0.109 | 5S | 16.7 | 29.1027 | 16.7 | 29.1027 | 16.7 | 29.1027 | 15.7 | 27.36 | 14.8 | 25.7916 | 14 | 24.3974 | 13.5 | 23.5261 | 12.9 | 22.4805 | 12.7 | 22.132 | 12.4 | 21.6092
|  | 1 | 8 | 8.625 | 0.148 | 10S | 16.7 | 39.5156 | 16.7 | 39.5156 | 16.7 | 39.5156 | 15.7 | 37.1494 | 14.8 | 35.0198 | 14 | 33.1268 | 13.5 | 31.9437 | 12.9 | 30.524 | 12.7 | 30.0507 | 12.4 | 29.3409
|  | 1 | 8 | 8.625 | 0.322 | 40S | 16.7 | 85.973 | 16.7 | 85.973 | 16.7 | 85.973 | 15.7 | 80.8249 | 14.8 | 76.1917 | 14 | 72.0732 | 13.5 | 69.4992 | 12.9 | 66.4103 | 12.7 | 65.3807 | 12.4 | 63.8363
|  | 1 | 8 | 8.625 | 0.5 | 80S | 16.7 | 133.4985 | 16.7 | 133.4985 | 16.7 | 133.4985 | 15.7 | 125.5046 | 14.8 | 118.31 | 14 | 111.9149 | 13.5 | 107.9179 | 12.9 | 103.1216 | 12.7 | 101.5228 | 12.4 | 99.1246
A358 | 304 | 1 | 10 | 10.75 | 0.134 | 5S | 20 | 34.3776 | 20 | 34.3776 | 20 | 34.3776 | 18.6 | 31.9711 | 17.5 | 30.0804 | 16.6 | 28.5334 | 15.8 | 27.1583 | 15.2 | 26.127 | 14.9 | 25.6113 | 14.6 | 25.0956
|  | 1 | 10 | 10.75 | 0.165 | 10S | 20 | 42.3306 | 20 | 42.3306 | 20 | 42.3306 | 18.6 | 39.3675 | 17.5 | 37.0393 | 16.6 | 35.1344 | 15.8 | 33.4412 | 15.2 | 32.1713 | 14.9 | 31.5363 | 14.6 | 30.9013
|  | 1 | 10 | 10.75 | 0.365 | 40S | 20 | 93.6404 | 20 | 93.6404 | 20 | 93.6404 | 18.6 | 87.0856 | 17.5 | 81.9354 | 16.6 | 77.7215 | 15.8 | 73.9759 | 15.2 | 71.1667 | 14.9 | 69.7621 | 14.6 | 68.3575
|  | 1 | 10 | 10.75 | 0.5 | 80S | 20 | 128.2745 | 20 | 128.2745 | 20 | 128.2745 | 18.6 | 119.2953 | 17.5 | 112.2402 | 16.6 | 106.4679 | 15.8 | 101.3369 | 15.2 | 97.4887 | 14.9 | 95.5645 | 14.6 | 93.6404
| 304L | 1 | 10 | 10.75 | 0.134 | 5S | 16.7 | 28.7053 | 16.7 | 28.7053 | 16.7 | 28.7053 | 15.7 | 26.9864 | 14.8 | 25.4394 | 14 | 24.0643 | 13.5 | 23.2049 | 12.9 | 22.1735 | 12.7 | 21.8298 | 12.4 | 21.3141
|  | 1 | 10 | 10.75 | 0.165 | 10S | 16.7 | 35.3461 | 16.7 | 35.3461 | 16.7 | 35.3461 | 15.7 | 33.2295 | 14.8 | 31.3246 | 14 | 29.6314 | 13.5 | 28.5732 | 12.9 | 27.3032 | 12.7 | 26.8799 | 12.4 | 26.245
|  | 1 | 10 | 10.75 | 0.365 | 40S | 16.7 | 78.1898 | 16.7 | 78.1898 | 16.7 | 78.1898 | 15.7 | 73.5077 | 14.8 | 69.2939 | 14 | 65.5483 | 13.5 | 63.2073 | 12.9 | 60.3981 | 12.7 | 59.4617 | 12.4 | 58.0571
|  | 1 | 10 | 10.75 | 0.5 | 80S | 16.7 | 107.1092 | 16.7 | 107.1092 | 16.7 | 107.1092 | 15.7 | 100.6955 | 14.8 | 94.9232 | 14 | 89.7922 | 13.5 | 86.5853 | 12.9 | 82.7371 | 12.7 | 81.4543 | 12.4 | 79.5302
A358 | 304 | 1 | 12 | 12.75 | 0.156 | 5S | 20 | 33.7438 | 20 | 33.7438 | 20 | 33.7438 | 18.6 | 31.3817 | 17.5 | 29.5258 | 16.6 | 28.0073 | 15.8 | 26.6576 | 15.2 | 25.6453 | 14.9 | 25.1391 | 14.6 | 24.6329
|  | 1 | 12 | 12.75 | 0.18 | 10S | 20 | 38.9351 | 20 | 38.9351 | 20 | 38.9351 | 18.6 | 36.2096 | 17.5 | 34.0682 | 16.6 | 32.3161 | 15.8 | 30.7587 | 15.2 | 29.5907 | 14.9 | 29.0066 | 14.6 | 28.4226
|  | 1 | 12 | 12.75 | 0.375 | 40S | 20 | 81.1148 | 20 | 81.1148 | 20 | 81.1148 | 18.6 | 75.4368 | 17.5 | 70.9754 | 16.6 | 67.3253 | 15.8 | 64.0807 | 15.2 | 61.6472 | 14.9 | 60.4305 | 14.6 | 59.2138
|  | 1 | 12 | 12.75 | 0.5 | 80S | 20 | 108.1531 | 20 | 108.1531 | 20 | 108.1531 | 18.6 | 100.5823 | 17.5 | 94.6339 | 16.6 | 89.767 | 15.8 | 85.4409 | 15.2 | 82.1963 | 14.9 | 80.574 | 14.6 | 78.9517
| 304L | 1 | 12 | 12.75 | 0.156 | 5S | 16.7 | 28.176 | 16.7 | 28.176 | 16.7 | 28.176 | 15.7 | 26.4888 | 14.8 | 24.9704 | 14 | 23.6206 | 13.5 | 22.777 | 12.9 | 21.7647 | 12.7 | 21.4273 | 12.4 | 20.9211
|  | 1 | 12 | 12.75 | 0.18 | 10S | 16.7 | 32.5108 | 16.7 | 32.5108 | 16.7 | 32.5108 | 15.7 | 30.5641 | 14.8 | 28.812 | 14 | 27.2546 | 13.5 | 26.2812 | 12.9 | 25.1131 | 12.7 | 24.7238 | 12.4 | 24.1398
|  | 1 | 12 | 12.75 | 0.375 | 40S | 16.7 | 67.7308 | 16.7 | 67.7308 | 16.7 | 67.7308 | 15.7 | 63.6751 | 14.8 | 60.0249 | 14 | 56.7804 | 13.5 | 54.7525 | 12.9 | 52.319 | 12.7 | 51.5079 | 12.4 | 50.2912
|  | 1 | 12 | 12.75 | 0.5 | 80S | 16.7 | 90.3078 | 16.7 | 90.3078 | 16.7 | 90.3078 | 15.7 | 84.9001 | 14.8 | 80.0333 | 14 | 75.7071 | 13.5 | 73.0033 | 12.9 | 69.7587 | 12.7 | 68.6772 | 12.4 | 67.0549
A358 | 304 | 1 | 14 | 14 | 0.156 | 5S | 20 | 30.7309 | 20 | 30.7309 | 20 | 30.7309 | 18.6 | 28.5798 | 17.5 | 26.8896 | 16.6 | 25.5067 | 15.8 | 24.2774 | 15.2 | 23.3555 | 14.9 | 22.8945 | 14.6 | 22.4336
|  | 1 | 14 | 14 | 0.188 | 10S | 20 | 37.0347 | 20 | 37.0347 | 20 | 37.0347 | 18.6 | 34.4423 | 17.5 | 32.4054 | 16.6 | 30.7388 | 15.8 | 29.2574 | 15.2 | 28.1464 | 14.9 | 27.5908 | 14.6 | 27.0353
|  | 1 | 14 | 14 | 0.375 | 40S | 20 | 73.8724 | 20 | 73.8724 | 20 | 73.8724 | 18.6 | 68.7013 | 17.5 | 64.6383 | 16.6 | 61.3141 | 15.8 | 58.3592 | 15.2 | 56.143 | 14.9 | 55.0349 | 14.6 | 53.9268
|  | 1 | 14 | 14 | 0.5 | 80S | 20 | 98.4965 | 20 | 98.4965 | 20 | 98.4965 | 18.6 | 91.6018 | 17.5 | 86.1845 | 16.6 | 81.7521 | 15.8 | 77.8123 | 15.2 | 74.8574 | 14.9 | 73.3799 | 14.6 | 71.9025
| 304L | 1 | 14 | 14 | 0.156 | 5S | 16.7 | 25.6603 | 16.7 | 25.6603 | 16.7 | 25.6603 | 15.7 | 24.1238 | 14.8 | 22.7409 | 14 | 21.5116 | 13.5 | 20.7434 | 12.9 | 19.8214 | 12.7 | 19.5141 | 12.4 | 19.0532
|  | 1 | 14 | 14 | 0.188 | 10S | 16.7 | 30.924 | 16.7 | 30.924 | 16.7 | 30.924 | 15.7 | 29.0722 | 14.8 | 27.4057 | 14 | 25.9243 | 13.5 | 24.9984 | 12.9 | 23.8874 | 12.7 | 23.517 | 12.4 | 22.9615
|  | 1 | 14 | 14 | 0.375 | 40S | 16.7 | 61.6835 | 16.7 | 61.6835 | 16.7 | 61.6835 | 15.7 | 57.9898 | 14.8 | 54.6656 | 14 | 51.7107 | 13.5 | 49.8639 | 12.9 | 47.6477 | 12.7 | 46.909 | 12.4 | 45.8009
|  | 1 | 14 | 14 | 0.5 | 80S | 16.7 | 82.2446 | 16.7 | 82.2446 | 16.7 | 82.2446 | 15.7 | 77.3198 | 14.8 | 72.8874 | 14 | 68.9476 | 13.5 | 66.4852 | 12.9 | 63.5303 | 12.7 | 62.5453 | 12.4 | 61.0678
A358 | 304 | 1 | 16 | 16 | 0.165 | 5S | 20 | 28.4409 | 20 | 28.4409 | 20 | 28.4409 | 18.6 | 26.45 | 17.5 | 24.8858 | 16.6 | 23.6059 | 15.8 | 22.4683 | 15.2 | 21.6151 | 14.9 | 21.1885 | 14.6 | 20.7618
|  | 1 | 16 | 16 | 0.188 | 10S | 20 | 32.4054 | 20 | 32.4054 | 20 | 32.4054 | 18.6 | 30.137 | 17.5 | 28.3547 | 16.6 | 26.8964 | 15.8 | 25.6002 | 15.2 | 24.6281 | 14.9 | 24.142 | 14.6 | 23.6559
|  | 1 | 16 | 16 | 0.375 | 40S | 20 | 64.6383 | 20 | 64.6383 | 20 | 64.6383 | 18.6 | 60.1137 | 17.5 | 56.5586 | 16.6 | 53.6498 | 15.8 | 51.0643 | 15.2 | 49.1251 | 14.9 | 48.1556 | 14.6 | 47.186
|  | 1 | 16 | 16 | 0.5 | 80S | 20 | 86.1845 | 20 | 86.1845 | 20 | 86.1845 | 18.6 | 80.1516 | 17.5 | 75.4114 | 16.6 | 71.5331 | 15.8 | 68.0857 | 15.2 | 65.5002 | 14.9 | 64.2074 | 14.6 | 62.9147
| 304L | 1 | 16 | 16 | 0.165 | 5S | 16.7 | 23.7481 | 16.7 | 23.7481 | 16.7 | 23.7481 | 15.7 | 22.3261 | 14.8 | 21.0462 | 14 | 19.9086 | 13.5 | 19.1976 | 12.9 | 18.3444 | 12.7 | 18.06 | 12.4 | 17.6333
|  | 1 | 16 | 16 | 0.188 | 10S | 16.7 | 27.0585 | 16.7 | 27.0585 | 16.7 | 27.0585 | 15.7 | 25.4382 | 14.8 | 23.98 | 14 | 22.6838 | 13.5 | 21.8736 | 12.9 | 20.9015 | 12.7 | 20.5774 | 12.4 | 20.0913
|  | 1 | 16 | 16 | 0.375 | 40S | 16.7 | 53.973 | 16.7 | 53.973 | 16.7 | 53.973 | 15.7 | 50.7411 | 14.8 | 47.8324 | 14 | 45.2468 | 13.5 | 43.6309 | 12.9 | 41.6917 | 12.7 | 41.0454 | 12.4 | 40.0758
|  | 1 | 16 | 16 | 0.5 | 80S | 16.7 | 71.964 | 16.7 | 71.964 | 16.7 | 71.964 | 15.7 | 67.6548 | 14.8 | 63.7765 | 14 | 60.3291 | 13.5 | 58.1745 | 12.9 | 55.589 | 12.7 | 54.7271 | 12.4 | 53.4344
A358 | 304 | 1 | 18 | 18 | 0.165 | 5S | 20 | 25.2808 | 20 | 25.2808 | 20 | 25.2808 | 18.6 | 23.5111 | 17.5 | 22.1207 | 16.6 | 20.983 | 15.8 | 19.9718 | 15.2 | 19.2134 | 14.9 | 18.8342 | 14.6 | 18.455
|  | 1 | 18 | 18 | 0.188 | 10S | 20 | 28.8048 | 20 | 28.8048 | 20 | 28.8048 | 18.6 | 26.7884 | 17.5 | 25.2042 | 16.6 | 23.908 | 15.8 | 22.7558 | 15.2 | 21.8916 | 14.9 | 21.4595 | 14.6 | 21.0275
|  | 1 | 18 | 18 | 0.375 | 40S | 20 | 57.4563 | 20 | 57.4563 | 20 | 57.4563 | 18.6 | 53.4344 | 17.5 | 50.2743 | 16.6 | 47.6887 | 15.8 | 45.3905 | 15.2 | 43.6668 | 14.9 | 42.8049 | 14.6 | 41.9431
|  | 1 | 18 | 18 | 0.5 | 80S | 20 | 76.6084 | 20 | 76.6084 | 20 | 76.6084 | 18.6 | 71.2458 | 17.5 | 67.0324 | 16.6 | 63.585 | 15.8 | 60.5206 | 15.2 | 58.2224 | 14.9 | 57.0733 | 14.6 | 55.9241
| 304L | 1 | 18 | 18 | 0.165 | 5S | 16.7 | 21.1094 | 16.7 | 21.1094 | 16.7 | 21.1094 | 15.7 | 19.8454 | 14.8 | 18.7078 | 14 | 17.6965 | 13.5 | 17.0645 | 12.9 | 16.3061 | 12.7 | 16.0533 | 12.4 | 15.6741
|  | 1 | 18 | 18 | 0.188 | 10S | 16.7 | 24.052 | 16.7 | 24.052 | 16.7 | 24.052 | 15.7 | 22.6117 | 14.8 | 21.3155 | 14 | 20.1633 | 13.5 | 19.4432 | 12.9 | 18.5791 | 12.7 | 18.291 | 12.4 | 17.859
|  | 1 | 18 | 18 | 0.375 | 40S | 16.7 | 47.976 | 16.7 | 47.976 | 16.7 | 47.976 | 15.7 | 45.1032 | 14.8 | 42.5177 | 14 | 40.2194 | 13.5 | 38.783 | 12.9 | 37.0593 | 12.7 | 36.4848 | 12.4 | 35.6229
|  | 1 | 18 | 18 | 0.5 | 80S | 16.7 | 63.968 | 16.7 | 63.968 | 16.7 | 63.968 | 15.7 | 60.1376 | 14.8 | 56.6902 | 14 | 53.6259 | 13.5 | 51.7107 | 12.9 | 49.4124 | 12.7 | 48.6463 | 12.4 | 47.4972
A358 | 304 | 1 | 20 | 20 | 0.188 | 5S | 20 | 25.9243 | 20 | 25.9243 | 20 | 25.9243 | 18.6 | 24.1096 | 17.5 | 22.6838 | 16.6 | 21.5172 | 15.8 | 20.4802 | 15.2 | 19.7025 | 14.9 | 19.3136 | 14.6 | 18.9247
|  | 1 | 20 | 20 | 0.218 | 10S | 20 | 30.0611 | 20 | 30.0611 | 20 | 30.0611 | 18.6 | 27.9569 | 17.5 | 26.3035 | 16.6 | 24.9507 | 15.8 | 23.7483 | 15.2 | 22.8465 | 14.9 | 22.3955 | 14.6 | 21.9446
|  | 1 | 20 | 20 | 0.375 | 40S | 20 | 51.7107 | 20 | 51.7107 | 20 | 51.7107 | 18.6 | 48.0909 | 17.5 | 45.2468 | 16.6 | 42.9199 | 15.8 | 40.8514 | 15.2 | 39.3001 | 14.9 | 38.5245 | 14.6 | 37.7488
|  | 1 | 20 | 20 | 0.5 | 80S | 20 | 68.9476 | 20 | 68.9476 | 20 | 68.9476 | 18.6 | 64.1212 | 17.5 | 60.3291 | 16.6 | 57.2265 | 15.8 | 54.4686 | 15.2 | 52.4002 | 14.9 | 51.3659 | 14.6 | 50.3317
| 304L | 1 | 20 | 20 | 0.188 | 5S | 16.7 | 21.6468 | 16.7 | 21.6468 | 16.7 | 21.6468 | 15.7 | 20.3506 | 14.8 | 19.184 | 14 | 18.147 | 13.5 | 17.4989 | 12.9 | 16.7212 | 12.7 | 16.4619 | 12.4 | 16.0731
|  | 1 | 20 | 20 | 0.218 | 10S | 16.7 | 25.1011 | 16.7 | 25.1011 | 16.7 | 25.1011 | 15.7 | 23.598 | 14.8 | 22.2452 | 14 | 21.0428 | 13.5 | 20.2913 | 12.9 | 19.3894 | 12.7 | 19.0888 | 12.4 | 18.6379
|  | 1 | 20 | 20 | 0.375 | 40S | 16.7 | 43.1784 | 16.7 | 43.1784 | 16.7 | 43.1784 | 15.7 | 40.5929 | 14.8 | 38.2659 | 14 | 36.1975 | 13.5 | 34.9047 | 12.9 | 33.3534 | 12.7 | 32.8363 | 12.4 | 32.0606
|  | 1 | 20 | 20 | 0.5 | 80S | 16.7 | 57.5712 | 16.7 | 57.5712 | 16.7 | 57.5712 | 15.7 | 54.1238 | 14.8 | 51.0212 | 14 | 48.2633 | 13.5 | 46.5396 | 12.9 | 44.4712 | 12.7 | 43.7817 | 12.4 | 42.7475
A358 | 304 | 1 | 22 | 22 | 0.188 | 5S | 20 | 23.5675 | 20 | 23.5675 | 20 | 23.5675 | 18.6 | 21.9178 | 17.5 | 20.6216 | 16.6 | 19.5611 | 15.8 | 18.6184 | 15.2 | 17.9113 | 14.9 | 17.5578 | 14.6 | 17.2043
|  | 1 | 22 | 22 | 0.218 | 10S | 20 | 27.3283 | 20 | 27.3283 | 20 | 27.3283 | 18.6 | 25.4153 | 17.5 | 23.9123 | 16.6 | 22.6825 | 15.8 | 21.5894 | 15.2 | 20.7695 | 14.9 | 20.3596 | 14.6 | 19.9497
|  | 1 | 22 | 22 |  | 40S | 20 |  | 20 |  | 20 |  | 18.6 |  | 17.5 |  | 16.6 |  | 15.8 |  | 15.2 |  | 14.9 |  | 14.6
|  | 1 | 22 | 22 |  | 80S | 20 |  | 20 |  | 20 |  | 18.6 |  | 17.5 |  | 16.6 |  | 15.8 |  | 15.2 |  | 14.9 |  | 14.6
| 304L | 1 | 22 | 22 | 0.188 | 5S | 16.7 | 19.6789 | 16.7 | 19.6789 | 16.7 | 19.6789 | 15.7 | 18.5005 | 14.8 | 17.44 | 14 | 16.4973 | 13.5 | 15.9081 | 12.9 | 15.2011 | 12.7 | 14.9654 | 12.4 | 14.6119
|  | 1 | 22 | 22 | 0.218 | 10S | 16.7 | 22.8191 | 16.7 | 22.8191 | 16.7 | 22.8191 | 15.7 | 21.4527 | 14.8 | 20.2229 | 14 | 19.1298 | 13.5 | 18.4466 | 12.9 | 17.6268 | 12.7 | 17.3535 | 12.4 | 16.9436
|  | 1 | 22 | 22 |  | 40S | 16.7 |  | 16.7 |  | 16.7 |  | 15.7 |  | 14.8 |  | 14 |  | 13.5 |  | 12.9 |  | 12.7 |  | 12.4
|  | 1 | 22 | 22 |  | 80S | 16.7 |  | 16.7 |  | 16.7 |  | 15.7 |  | 14.8 |  | 14 |  | 13.5 |  | 12.9 |  | 12.7 |  | 12.4
A358 | 304 | 1 | 24 | 24 | 0.218 | 5S | 20 | 25.051 | 20 | 25.051 | 20 | 25.051 | 18.6 | 23.2974 | 17.5 | 21.9196 | 16.6 | 20.7923 | 15.8 | 19.7903 | 15.2 | 19.0387 | 14.9 | 18.663 | 14.6 | 18.2872
|  | 1 | 24 | 24 | 0.25 | 10S | 20 | 28.7282 | 20 | 28.7282 | 20 | 28.7282 | 18.6 | 26.7172 | 17.5 | 25.1371 | 16.6 | 23.8444 | 15.8 | 22.6952 | 15.2 | 21.8334 | 14.9 | 21.4025 | 14.6 | 20.9716
|  | 1 | 24 | 24 | 0.375 | 40S | 20 | 43.0922 | 20 | 43.0922 | 20 | 43.0922 | 18.6 | 40.0758 | 17.5 | 37.7057 | 16.6 | 35.7666 | 15.8 | 34.0429 | 15.2 | 32.7501 | 14.9 | 32.1037 | 14.6 | 31.4573
|  | 1 | 24 | 24 | 0.5 | 80S | 20 | 57.4563 | 20 | 57.4563 | 20 | 57.4563 | 18.6 | 53.4344 | 17.5 | 50.2743 | 16.6 | 47.6887 | 15.8 | 45.3905 | 15.2 | 43.6668 | 14.9 | 42.8049 | 14.6 | 41.9431
| 304L | 1 | 24 | 24 | 0.218 | 5S | 16.7 | 20.9175 | 16.7 | 20.9175 | 16.7 | 20.9175 | 15.7 | 19.665 | 14.8 | 18.5377 | 14 | 17.5357 | 13.5 | 16.9094 | 12.9 | 16.1579 | 12.7 | 15.9074 | 12.4 | 15.5316
|  | 1 | 24 | 24 | 0.25 | 10S | 16.7 | 23.988 | 16.7 | 23.988 | 16.7 | 23.988 | 15.7 | 22.5516 | 14.8 | 21.2588 | 14 | 20.1097 | 13.5 | 19.3915 | 12.9 | 18.5297 | 12.7 | 18.2424 | 12.4 | 17.8115
|  | 1 | 24 | 24 | 0.375 | 40S | 16.7 | 35.982 | 16.7 | 35.982 | 16.7 | 35.982 | 15.7 | 33.8274 | 14.8 | 31.8883 | 14 | 30.1646 | 13.5 | 29.0873 | 12.9 | 27.7945 | 12.7 | 27.3636 | 12.4 | 26.7172
|  | 1 | 24 | 24 | 0.5 | 80S | 16.7 | 47.976 | 16.7 | 47.976 | 16.7 | 47.976 | 15.7 | 45.1032 | 14.8 | 42.5177 | 14 | 40.2194 | 13.5 | 38.783 | 12.9 | 37.0593 | 12.7 | 36.4848 | 12.4 | 35.6229
A358 | 304 | 1 | 30 | 30 | 0.25 | 5S | 20 | 22.9825 | 20 | 22.9825 | 20 | 22.9825 | 18.6 | 21.3737 | 17.5 | 20.1097 | 16.6 | 19.0755 | 15.8 | 18.1562 | 15.2 | 17.4667 | 14.9 | 17.122 | 14.6 | 16.7772
|  | 1 | 30 | 30 | 0.314 | 10S | 20 | 28.866 | 20 | 28.866 | 20 | 28.866 | 18.6 | 26.8454 | 17.5 | 25.2578 | 16.6 | 23.9588 | 15.8 | 22.8042 | 15.2 | 21.9382 | 14.9 | 21.5052 | 14.6 | 21.0722
|  | 1 | 30 | 30 |  | 40S | 20 |  | 20 |  | 20 |  | 18.6 |  | 17.5 |  | 16.6 |  | 15.8 |  | 15.2 |  | 14.9 |  | 14.6
|  | 1 | 30 | 30 |  | 80S | 20 |  | 20 |  | 20 |  | 18.6 |  | 17.5 |  | 16.6 |  | 15.8 |  | 15.2 |  | 14.9 |  | 14.6
| 304L | 1 | 30 | 30 | 0.25 | 5S | 16.7 | 19.1904 | 16.7 | 19.1904 | 16.7 | 19.1904 | 15.7 | 18.0413 | 14.8 | 17.0071 | 14 | 16.0878 | 13.5 | 15.5132 | 12.9 | 14.8237 | 12.7 | 14.5939 | 12.4 | 14.2492
|  | 1 | 30 | 30 | 0.314 | 10S | 16.7 | 24.1032 | 16.7 | 24.1032 | 16.7 | 24.1032 | 15.7 | 22.6598 | 14.8 | 21.3609 | 14 | 20.2062 | 13.5 | 19.4846 | 12.9 | 18.6186 | 12.7 | 18.3299 | 12.4 | 17.897
|  | 1 | 30 | 30 |  | 40S | 16.7 |  | 16.7 |  | 16.7 |  | 15.7 |  | 14.8 |  | 14 |  | 13.5 |  | 12.9 |  | 12.7 |  | 12.4
|  | 1 | 30 | 30 |  | 80S | 16.7 |  | 16.7 |  | 16.7 |  | 15.7 |  | 14.8 |  | 14 |  | 13.5 |  | 12.9 |  | 12.7 |  | 12.4